## Telescope description
Basic cassegrain/gregory layout
Quantity | Notation
Sign
Primary |  | y1,N1,b,N' given | y1,r1,y2,r2,m2 given | Cass | Gregory
1/2 diam | y1 | 100 | 100 | >0 | >0
r.c. | r1 | -1000 | -1600 | <0 | <0
f.l. | f1' | -500 | -800
f/ ratio | N1 | 2.5 | 4 | >0 | >0
Secondary
min. 1/2 diam | yA | 28 | 25.0021
min obst. | RA | 28% | 25%
design 1/2 diam | y2 | 31.6 | 29 | >0 | <0
obst. | R2 | 31.6% | 29%
r.c. | r2 | -373.3333 | -545.5 | <0 | >0
f.l. | f2' | -186.6667 | -272.75
f/ ratio | N2 | -2.9536 | -4.7026
secondary mag. | m2 | -4 | -3.75 | <0 | >0
Layout
mirror separation | d1 | -360 | -599.9833
sec. prime focus dist. | s2 | -140 | -200.0167
back f.l. | s2'=L | 560 | 750.0625
primary f.p. distance | b | 200 | 150.0792
| P | 700 | 950.0792
System
e.f.l. | f' | 2000 | 3000
system f/ | N' | 10 | 15 | >0 | <0
illuminated field size | yF | 20 | 19.9901 | >0 | <0
shielded field size | yS | -20 | 20 |  | na
angular field | upr | 0.01 | 0.0066634
field semi-diam (deg) |  | 0.57296 | 0.38178
field diam (arc-min) |  | 68.755 | 45.8141
Seidel coefficients & aspheric parameters
Classical
| b1 | -1 | -1
| b2 | -2.7778 | -2.9835
| zeta | 0 | 0
| xi | 0 | 0
| SII | -0.00125 | -0.00037019
| SIII | 0.0014643 | 0.00047357
| Petzval R | -297.8723 | -413.8454
RC
| b1 | -1.0486 | -1.0474
| b2 | -3.1893 | -3.4643
| zeta | 0.77778 | 0.62507
| xi | 2.7778 | 2.5001
| SII | -2.8422e-19 | -5.6114e-20
| SIII | 0.001625 | 0.00053276
| Petzval R | -297.8723 | -413.8454
DK
| b1 | -0.67188 | -0.70583
| b2 | 0 | 0
| zeta | -5.25 | -3.8783
| xi | -18.75 | -15.5117
| SII | -0.0096875 | -0.002667
| SIII | 0.00037946 | 0.0001063
| Petzval R | -297.8723 | -413.8454
Note on C6: Primary semi-diameter
Note on D6: Primary semi-diameter
Note on D7: Primary radius of curvature
Note on D14: Secondary semi-diameter (actual)
Note on D16: Secondary radius of curvature
Note on D19: Secondary magnification
Note on C25: Primary-focal plane separation
Note on C30: System effective focal ratio
Note on C31: Semi-diameter of fully illuminated field
Note on C32: Semi-diameter of fully shielded field
Note on D32: Semi-diameter of fully shielded field
Note on C9: Primary focal ratio

## Baffles A
Baffle layout |  |  | Reference points |  | y | Primary | Secondary | F.P. | Secondary baffle | Primary baffle | Edge ray | Edge return | Stray light | Edge ray | Edge return | Stray light
[5 empty] | 100 | -5 | #N/A | #N/A | #N/A | #N/A | 0 | #N/A | #N/A | 0 | -3662.069 | -702.8452
L1 |  |  | secondary baffle front | 45.0339 | 45.0339 | -1.014 | #N/A | #N/A | -289.2957 | 0 | -289.2951 | #N/A | -289.2964 | -289.2951 | -1008.5343 | -289.2964
beta1 | 0.19 |  | secondary size | 31.6 | 31.6 | -0.49928 | -361.3374 | #N/A | -361.3374 | -119.1304 | -360 | -360 | -188.2234 | -360 | -360 | -188.2234
alpha1 | 100 |  | secondary ray intercept | 31.6 | 31.6 | -0.49928 | -361.3374 | #N/A | -361.3374 | -119.1304 | -360 | -360 | -188.2234 | -360 | -360 | -188.2234
y2 | 31.6 |  | primary baffle front | 27.3848 | 27.3848 | -0.37496 | -361.0044 | #N/A | -361.0044 | -156.5099 | #N/A | -156.5099 | -156.5099 | -382.185 | -156.5099 | -156.5099
|  |  | field size | 20 | 20 | -0.2 | -360.5357 | 200 | -360.5357 | -156.5099 | #N/A | 200 | -100.9484 | -421.0526 | 200 | -100.9484
L2 |  |  | shielded size | 20 | 20 | -0.2 | -360.5357 | 200 | -360.5357 | -156.5099 | #N/A | 200 | -100.9484 | -421.0526 | 200 | -100.9484
beta2 | -0.020714 |  |  |  | 0 | 0 | -360 | 200 | -360 | -156.5099 | #N/A | #N/A | 49.5258 | -526.3158 | 1165.5172 | 49.5258
alpha2 | 24.1429 |  |  |  | -20 | -0.2 | -360.5357 | 200 | -360.5357 | -156.5099 | #N/A | #N/A | 200 | -631.5789 | 2131.0345 | 200
[5 empty] | -20 | -0.2 | -360.5357 | 200 | -360.5357 | -156.5099 | #N/A | #N/A | 200 | -631.5789 | 2131.0345 | 200
L3 |  |  |  |  | -27.3848 | -0.37496 | -361.0044 | #N/A | -361.0044 | -156.5099 | #N/A | #N/A | #N/A | -670.4466 | 2487.5443 | 255.5614
beta3 | 0.094282 |  |  |  | -31.6 | -0.49928 | -361.3374 | #N/A | -361.3374 | -119.1304 | #N/A | #N/A | #N/A | -692.6316 | 2691.0345 | 287.275
alpha3 | 42.1409 |  |  |  | -31.6 | -0.49928 | -361.3374 | #N/A | -361.3374 | -119.1304 | #N/A | #N/A | #N/A | -692.6316 | 2691.0345 | 287.275
[5 empty] | -45.0339 | -1.014 | #N/A | #N/A | -289.2957 | 0 | #N/A | #N/A | #N/A | -763.3364 | 3339.5688 | 388.348
L4 |  |  |  |  | -100 | -5 | #N/A | #N/A | #N/A | #N/A | #N/A | #N/A | #N/A | -1052.6316 | 5993.1034 | 801.8968
beta4 | -0.13291
alpha4 | 6.5826
parameters for quadratic
a | -0.375
b | 10.8243
c | 209.8
Roots | -13.2761
y4 | 42.1409
Secondary baffle
zB | -289.2957
yB | 45.0338 | 45.03%
Length | 70.7043
Diameter | 90.0677
Primary baffle
zP | -156.5099
yP | 27.3848
Length | 156.5099
Diameter | 54.7697
Perforation | 48.2857

## Baffles B
Baffle layout |  |  | Reference points |  | y | Primary | Secondary | F.P. | Secondary baffle | Primary baffle | Edge ray | Edge return | Stray light | Edge ray | Edge return | Stray light
[5 empty] | 100 | -3.125 | #N/A | #N/A | #N/A | #N/A | 0 | #N/A | #N/A | 0 | -6510.6667 | -6535.5029
L1 |  |  | secondary baffle front | 28.9777 | 29 | -0.26281 | -600.7542 | #N/A | #N/A | #N/A | -599.9833 | -599.9833 | #N/A | -599.9833 | -599.9833 | -602.0488
beta1 | 0.11834 |  | secondary size | 29 | 29 | -0.26281 | -600.7542 | #N/A | #N/A | #N/A | -599.9833 | -599.9833 | #N/A | -599.9833 | -599.9833 | -602.0488
alpha1 | 100 |  | secondary ray intercept | 29 | 28.9777 | -0.26241 | -600.753 | #N/A | -600.753 | 0 | #N/A | -598.1231 | #N/A | -600.1722 | -598.1231 | -600.1814
y2 | 29 |  | primary baffle front | 22.5598 | 22.5598 | -0.15904 | -600.4498 | #N/A | -600.4498 | -63.8388 | #N/A | -63.8388 | -63.8388 | -654.4064 | -63.8388 | -63.8388
|  |  | field size | 19.9901 | 20 | -0.125 | -600.35 | 150.0792 | -600.35 | -63.8388 | #N/A | 149.2582 | 150.0792 | -676.0376 | 149.2582 | 150.0792
L2 |  |  | shielded size | 20 | 19.9901 | -0.12488 | -600.3496 | 150.0792 | -600.3496 | -63.8388 | #N/A | 150.0792 | #N/A | -676.1209 | 150.0792 | 150.9033
beta2 | -0.012012 |  |  |  | 0 | 0 | -599.9833 | 150.0792 | -599.9833 | -63.8388 | #N/A | #N/A | #N/A | -845.0469 | 1814.2394 | 1821.4747
alpha2 | 21.7929 |  |  |  | -19.9901 | -0.12488 | -600.3496 | 150.0792 | -600.3496 | -63.8388 | #N/A | #N/A | #N/A | -1013.973 | 3478.3997 | 3492.0461
[5 empty] | -20 | -0.125 | -600.35 | 150.0792 | -600.35 | -63.8388 | #N/A | #N/A | #N/A | -1014.0563 | 3479.2207 | 3492.8702
L3 |  |  |  |  | -22.5598 | -0.15904 | -600.4498 | #N/A | -600.4498 | -63.8388 | #N/A | #N/A | #N/A | -1035.6875 | 3692.3177 | 3706.7882
beta3 | 0.037886 |  |  |  | -28.9777 | -0.26241 | -600.753 | #N/A | -600.753 | 0 | #N/A | #N/A | #N/A | -1089.9217 | 4226.6019 | 4243.1307
alpha3 | 24.9784 |  |  |  | -29 | -0.26281 | -600.7542 | #N/A | #N/A | #N/A | #N/A | #N/A | #N/A | -1090.1106 | 4228.4622 | 4244.9982
[5 empty] | -29 | -0.26281 | -600.7542 | #N/A | #N/A | #N/A | #N/A | #N/A | #N/A | -1090.1106 | 4228.4622 | 4244.9982
L4 |  |  |  |  | -100 | -3.125 | #N/A | #N/A | #N/A | #N/A | #N/A | #N/A | #N/A | -1690.0939 | 10139.1455 | 10178.4523
beta4 | -0.011966
alpha4 | 21.7959
parameters for quadratic
a | -0.15479
b | 6.3459
c | -61.9339
Roots | 16.0185
y4 | 24.9784
Secondary baffle
zB | -600.173
yB | 28.9776 | 28.98%
Length | -0.18968
Diameter | 57.9551
Primary baffle
zP | -63.8388
yP | 22.5598
Length | 63.8388
Diameter | 45.1195
Perforation | 43.5858